## Sheet1
Assumptions:
Budweiser is the generic beer. Budweiser has 29.8 grams per fluid ounce.
Fluid Ounce to m^3 | 2.9574e-05
Density [g/m^3] | 1007657.2
Diameter [m] | 1
Calculation:
Batch Feed Mass [g] | 100000
Volume of Vessel [m^3] | 0.19848
Height | 0.62354
Heuristic:
L/D = 3
Liquid Drums are horizontal